## Sheet1
测温两点标定【Two-point secondary calibration】
序号【No.】 | 标定流程【process】 | 函数接口【The function interface】 | 参数/选项【Parameters/Options】 | 宽裕延时时间(ms)【Generous delay time (ms)】 | 理论时间(ms)【Theoretical delaytime (ms)】 | 备注【Notes】
1 | 重置测温数据【restore the calibration data】 | restoreDefaultConfig | DEF_CFG_TPD | 300 | 200
2 | 关闭自动快门【close auto FFC】 | setPropAutoShutterParameter | SHUTTER_PROP_SWITCH：0 | 300 | 200
3 | 打快门【FFC】 | shutterUpdate | B_UPDATE | 2000 | 1000
4 | 标定低温黑体【Collect low-temperature blackbody data】 | setTPDKtBtRecalPoint(for USB IR，USB DUAL) or setTPDKtBtRecal2Point(for SPI_IR，MINI640/384) | TPD_KTBT_RECAL_P1：黑体开尔文温度【in Kelvin】 | 2000 | 1000
5 | 打快门【FFC】 | shutterUpdate | B_UPDATE | 2000 | 1000
6 | 标定高温黑体【Collect high-temperature blackbody data】 | setTPDKtBtRecalPoint(for USB IR，USB DUAL) or setTPDKtBtRecal2Point(for SPI_IR，MINI640/384) | TPD_KTBT_RECAL_P2：黑体开尔文温度【in Kelvin】 | 20000 | 15000
7 | 打开自动快门【open auto FFC】 | setPropAutoShutterParameter | SHUTTER_PROP_SWITCH：1 | 300 | 200
8 | 验证低温和高温黑体标定结果【Test】 |  |  | 0 | 0
测温单点标定【One-point secondary calibration】
序号【No.】 | 标定流程【process】 | 函数接口【The function interface】 | 参数/选项【Parameters/Options】 | 宽裕延时时间(ms)【Generous delay time (ms)】 | 理论时间(ms)【Theoretical delaytime (ms】 | 备注备注【Notes】
1 | 重置测温数据【restore the calibration data】 | restoreDefaultConfig | DEF_CFG_TPD | 300 | 200
2 | 关闭自动快门【close auto FFC】 | setPropAutoShutterParameter | SHUTTER_PROP_SWITCH：0 | 300 | 200
3 | 打快门【FFC】 | shutterUpdate | B_UPDATE | 2000 | 1000
4 | 标定设定黑体【Collect blackbody data】 | setTPDKtBtRecalPoint(for USB IR，USB DUAL) or setTPDKtBtRecal1Point(for SPI_IR，MINI640/384) | 黑体开尔文温度【in Kelvin】 | 20000 | 15000
5 | 打开自动快门【open auto FFC】 | setPropAutoShutterParameter | SHUTTER_PROP_SWITCH：1 | 300 | 200
6 | 验证黑体标定结果【Test】 |  |  | 0 | 0
锅盖二次标定【Lid pattern noise correction】
序号【No.】 | 标定流程【process】 | 函数接口【The function interface】 | 参数/选项【Parameters/Options】 | 宽裕延时时间(ms)【Generous delay time (ms)】 | 理论时间(ms)【Theoretical delaytime (ms)】 | 备注备注【Notes】
1 | 关闭自动快门【close auto FFC】 | setPropAutoShutterParameter | SHUTTER_PROP_SWITCH：0 | 100 | 200
2 | 打快门【FFC】 | shutterUpdate | B_UPDATE | 2000 | 1000
3 | 对准均匀平面发送标定锅盖命令【Collect lid pattern noise data】 | rmCoverAutoCalc | zoom_scale | 5000 | 3000
4 | 打开自动快门【open auto FFC】 | setPropAutoShutterParameter | SHUTTER_PROP_SWITCH：1 | 100 | 200
注：所有标定的延时时间并不需要用户设定，用户只需要等待相关的函数调用返回正确的返回值即可。 如果有返回值失败，错误类型为IRUVC_CHECK_DONE_FAIL，可调用vdcmd_set_polling_wait_time设置更长的等待时间即可。 【Note: All the delay times do not need to be set by the user, the user only needs to wait for the relevant function call to return the correct return value. If the error type is IRUVC_CHECK_DONE_FAIL, you can call vdcmd_set_polling_wait_time to set a longer wait time. 】